## Test#1
[6 empty] | top |  |  |  | bottom
| Wieght [lbs] | Width [in] | Height [in] | Depth [in] | Temperature | MC #1 A Side [%] | non insul | MC #2 B Side [%] | non insul | MC #3 A Side[%] | non insul | MC #4 B Side[%] | non insul | Average MC Adjusted for Temperature [%] | Adjusted MC [%] | Density [lbs/ft3] | SG at MC [lbs/ft2]
CLT 1A | 28.5 | 12 | 24 | 4.0938 | 75 | 12.8 | 12 |  |  | 11.2 | 10.4 |  |  | 11.5 | 13.875 | 41.771 | 0.66941
CLT 1B | 27 | 11.8125 | 23.9375 | 4.0938 | 75 | 11.9 | 11.2 |  |  | 12.8 | 12 |  |  | 11.85 | 14.3125 | 40.3056 | 0.64592
Glu 1AB | 15 | 2.5 | 23.8438 | 10.75 | 75 | 12.3 | 11.8 | 12.8 | 12 | 13 | 12.2 | 14 | 13.1 | 12.525 | 15.025 | 40.4494 | 0.64823
CLT 2A | 28.5 | 12 | 23.9375 | 4.0938 | 70 | 12.4 | 11.8 |  |  | 13.2 | 12.4 |  |  | 12.8 | 15.3 | 41.8801 | 0.67115
CLT 2B | 27.75 | 12 | 23.9375 | 4.0938 | 70 | 12.4 | 11.7 |  |  | 14.2 | 13.5 |  |  | 13.3 | 15.8 | 40.7779 | 0.65349
Glu 2AB | 15 | 2.5 | 23.8125 | 10.75 | 70 | 11.1 | 10.8 | 12 | 11 | 13 | 11.9 | 11.5 | 10.7 | 11.9 | 14.375 | 40.5025 | 0.64908
CLT 3A | 28.5 | 12 | 24.0625 | 4.0938 | 70 | 12.4 | 11.7 |  |  | 13 | 12.1 |  |  | 12.7 | 15.2 | 41.6625 | 0.66767
CLT 3B | 27.5 | 11.8125 | 24 | 4.0938 | 70 | 13 | 12 |  |  | 14.2 | 12.5 |  |  | 13.6 | 16.1 | 40.9451 | 0.65617
Glu 3AB | 15.5 | 2.5 | 23.875 | 10.75 | 70 | 12 | 11.1 | 12.1 | 11.5 | 13 | 12 | 11.9 | 10.9 | 12.25 | 14.75 | 41.743 | 0.66896
CLT 4A | 29.5 | 11.9375 | 24 | 4.0938 | 70 | 11.5 | 10.9 |  |  | 13.9 | 12.9 |  |  | 12.7 | 15.2 | 43.463 | 0.69652
CLT 4B | 28.25 | 12 | 24 | 4.0938 | 70 | 12.1 | 11.3 |  |  | 13.6 | 12.8 |  |  | 12.85 | 15.35 | 41.4046 | 0.66353
Glu 4AB | 15.5 | 2.5 | 23.8125 | 10.75 | 70 | 12 | 11.1 | 12 | 11.1 | 13 | 12.1 | 12 | 11.1 | 12.25 | 14.75 | 41.8526 | 0.67071
[14 empty] | Average CLT | 15.1422 | 41.5262 | 0.63 | 41.6857
| Notes: | [12 empty] | Average Glulam | 14.725 | 41.1369 | 0.62 | 41.0148
Moisture Meter Adjustment Table
[7 empty] | Meter Readings | 8 | 10 | 12 | 14
[7 empty] | Southern Pine | 9.5 | 12 | 14.5 | 16.5
*note: for southern pine insulated tips can only be used for this adjustment

## Test#2
[6 empty] | top |  |  |  | bottom
| Wieght [lbs] | Width [in] | Height [in] | Depth [in] | Temperature | MC #1 A Side [%] | non insul | MC #2 B Side [%] | non insul | MC #3 A Side[%] | non insul | MC #4 B Side[%] | non insul | Average MC Adjusted for Temperature [%] | Adjusted MC [%] | Density [lbs/ft3] | SG at MC [lbs/ft2]
CLT 1A | 29.4 | 12 | 23.9375 | 4.125 | 75 | 13.1 | 12.2 |  |  | 14 | 13.1 |  |  | 13.05 | 15.55 | 42.8753 | 0.6871
CLT 1B | 28.5 | 12 | 23.9375 | 4.125 | 75 | 13 | 12.1 |  |  | 13.7 | 12.5 |  |  | 12.85 | 15.35 | 41.5628 | 0.66607
Glu 1AB | 15.8 | 2.5 | 23.75 | 10.875 | 72 | 10.2 | 9.7 | 10.4 | 9.8 | 11.3 | 10.6 | 9.8 | 9 | 10.225 | 12.2813 | 42.2832 | 0.67762
CLT 2A | 27.5 | 12 | 24 | 4.0812 | 72 | 12.3 | 11.5 |  |  | 12.2 | 11.7 |  |  | 12.05 | 14.55 | 40.4288 | 0.6479
CLT 2B | 27.6 | 12 | 24.0625 | 4.0812 | 72 | 11.3 | 10.5 |  |  | 12.8 | 12.1 |  |  | 11.85 | 14.3125 | 40.4704 | 0.64856
Glu 2AB | 16.5 | 2.5 | 23.9375 | 11 | 72 | 10.8 | 10 | 12 | 11.2 | 12.1 | 11.2 | 8.7 | 8 | 10.7 | 12.875 | 43.3128 | 0.69412
CLT 3A | 27.8 | 12 | 24 | 4.0812 | 72 | 12.5 | 11.8 |  |  | 13.5 | 12.7 |  |  | 12.8 | 15.3 | 40.8698 | 0.65497
CLT 3B | 28.2 | 11.9375 | 24 | 4.0812 | 72 | 12.9 | 12 |  |  | 12.5 | 11.8 |  |  | 12.5 | 15 | 41.6749 | 0.66787
Glu 3AB | 16 | 2.5 | 23.875 | 11 | 72 | 12 | 11.2 | 11.8 | 11 | 12.1 | 11.3 | 9.3 | 8.8 | 11.1 | 13.375 | 42.1102 | 0.67484
CLT 4A | 28 | 12 | 24 | 4.0812 | 72 | 12.8 | 12 |  |  | 13.2 | 12.7 |  |  | 12.8 | 15.3 | 41.1639 | 0.65968
CLT 4B | 28.6 | 12 | 24 | 4.0812 | 72 | 12 | 11.2 |  |  | 13.4 | 12.8 |  |  | 12.5 | 15 | 42.0459 | 0.67381
Glu 4AB | 16.3 | 2.5 | 23.875 | 10.9375 | 72 | 11.2 | 10.6 | 12.6 | 11.8 | 11 | 10.1 | 12.4 | 11.8 | 11.6 | 14 | 43.1449 | 0.69143
[14 empty] | Average CLT | 15.0453 | 41.3865 | 0.62 | 41.0615
| Notes: | [12 empty] | Average Glulam | 13.1328 | 42.7128 | 0.65 | 42.6129
Moisture Meter Adjustment Table
[7 empty] | Meter Readings | 8 | 10 | 12 | 14
[7 empty] | Southern Pine | 9.5 | 12 | 14.5 | 16.5
*note: for southern pine insulated tips can only be used for this adjustment

## Test#1 Redo
[6 empty] | top |  | bottom
| Wieght [lbs] | Width [in] | Height [in] | Depth [in] | Temperature | MC #1 A Side [%] | MC #2 B Side [%] | MC #3 A Side[%] | MC #4 B Side[%] | Average MC Adjusted for Temperature [%] | Adjusted MC [%] | Density [lbs/ft3] | SG at MC [lbs/ft2]
CLT 1A | 27.25 | 11.9375 | 23.9375 | 4.0625 | 70 | 9.3 |  | 12 |  | 10.65 | 12.8125 | 40.5625 | 0.65004
CLT 1B | 27.5 | 11.9688 | 24 | 4.0625 | 70 | 9.2 |  | 11.2 |  | 10.2 | 12.25 | 40.7214 | 0.65259
Glu 1AB | 15.25 | 11.125 | 23.75 | 2.5 | 70 | 9.9 | 9.6 | 9 | 10 | 9.625 | 11.5312 | 39.8942 | 0.63933
CLT 2A | 27.75 | 11.9397 | 24 | 4.125 | 70 | 9.8 |  | 12.1 |  | 10.95 | 13.1875 | 40.5675 | 0.65012
CLT 2B | 27.25 | 11.9375 | 23.9375 | 4.0625 | 70 | 9.8 |  | 12 |  | 10.9 | 13.125 | 40.5625 | 0.65004
Glu 2AB | 17.5 | 11.0625 | 24 | 2.468 | 70 | 10.4 | 10.2 | 9.5 | 9.2 | 9.825 | 11.7812 | 46.15 | 0.73958
CLT 3A | 27.75 | 11.9375 | 24 | 4.0625 | 70 | 10 |  | 12 |  | 11 | 13.25 | 41.1992 | 0.66024
CLT 3B | 27 | 12 | 24 | 4.0625 | 70 | 9.9 |  | 12.9 |  | 11.4 | 13.75 | 39.8769 | 0.63905
Glu 3AB | 17.25 | 11.125 | 23.75 | 2.5 | 70 | 11 | 11 | 9.8 | 10 | 10.45 | 12.5625 | 45.1262 | 0.72318
CLT 4A | 27.5 | 11.875 | 23.9375 | 4.0625 | 70 | 12 |  | 9.2 |  | 10.6 | 12.75 | 41.1501 | 0.65946
CLT 4B | 28 | 12.25 | 23.75 | 4.0625 | 70 | 10 |  | 12.1 |  | 11.05 | 13.3125 | 40.9363 | 0.65603
Glu 4AB | 15.5 | 11.125 | 24.0625 | 2.5 | 70 | 10 | 10.1 | 10.8 | 10 | 10.225 | 12.2813 | 40.0216 | 0.64137
[10 empty] | Average CLT | 13.0547 | 40.6971 | 0.62 | 40.7688
| Notes: | [8 empty] | Average Glulam | 12.0391 | 42.798 | 0.65 | 42.4531
| Tempuratures were not taken down, so they were assumed to be 70. | [5 empty] | Moisture Meter Adjustment Table
[7 empty] | Meter Readings | 8 | 10 | 12 | 14
[7 empty] | Southern Pine | 9.5 | 12 | 14.5 | 16.5
*note: for southern pine insulated tips can only be used for this adjustment

## Test#2 Redo
[6 empty] | top |  | bottom
| Wieght [lbs] | Width [in] | Height [in] | Depth [in] | Temperature | MC #1 A Side [%] | MC #2 B Side [%] | MC #3 A Side[%] | MC #4 B Side[%] | Average MC Adjusted for Temperature [%] | Adjusted MC [%] | Density [lbs/ft3] | SG at MC [lbs/ft2]
CLT 1A | 28.25 | 12 | 23.9375 | 4.0625 | 70 | 11 |  | 12.3 |  | 11.65 | 14.0625 | 41.832 | 0.67038
CLT 1B | 27.5 | 11.975 | 23.9375 | 4.0625 | 70 | 12.2 |  | 12.2 |  | 12.2 | 14.7 | 40.8064 | 0.65395
Glu 1AB | 16.25 | 11.0625 | 24 | 2.5 | 70 | 12.2 | 12 | 10.9 | 9.5 | 11.15 | 13.4375 | 42.3051 | 0.67797
CLT 2A | 26.75 | 11.875 | 23.9375 | 4.125 | 70 | 13 |  | 12 |  | 12.5 | 15 | 39.4213 | 0.63175
CLT 2B | 26.75 | 11.8125 | 24 | 4 | 70 | 11.8 |  | 12 |  | 11.9 | 14.375 | 40.7619 | 0.65324
Glu 2AB | 16 | 11 | 23.8125 | 2.5 | 70 | 12.8 | 11.7 | 9.9 | 9.5 | 10.975 | 13.2188 | 42.2208 | 0.67661
CLT 3A | 27.25 | 12 | 24 | 4.0625 | 70 | 11 |  | 12 |  | 11.5 | 13.875 | 40.2462 | 0.64497
CLT 3B | 27.5 | 11.9375 | 24 | 4 | 70 | 11.2 |  | 11.5 |  | 11.35 | 13.6875 | 41.466 | 0.66452
Glu 3AB | 15.75 | 11 | 23.875 | 2.5 | 70 | 12.3 | 10.2 | 9 | 9.2 | 10.175 | 12.2188 | 41.4523 | 0.6643
CLT 4A | 27.25 | 12 | 24 | 4.0625 | 70 | 12 |  | 12 |  | 12 | 14.5 | 40.2462 | 0.64497
CLT 4B | 27.25 | 11.9375 | 24 | 4 | 70 | 11.8 |  | 12 |  | 11.9 | 14.375 | 41.089 | 0.65848
Glu 4AB | 15.75 | 11 | 24 | 2.5 | 70 | 10.1 | 12.2 | 9 | 10.1 | 10.35 | 12.4375 | 41.2364 | 0.66084
[10 empty] | Average CLT | 14.3219 | 40.7336 | 0.62 | 40.9558
| Notes: | [8 empty] | Average Glulam | 12.8281 | 41.8036 | 0.64 | 41.9587
| Tempuratures were not taken down, so they were assumed to be 70. | [5 empty] | Moisture Meter Adjustment Table
[7 empty] | Meter Readings | 8 | 10 | 12 | 14
[7 empty] | Southern Pine | 9.5 | 12 | 14.5 | 16.5
*note: for southern pine insulated tips can only be used for this adjustment

## Test #3
[6 empty] | top |  | bottom
| Wieght [lbs] | Width [in] | Height [in] | Depth [in] | Temperature | MC #1 A Side [%] | MC #2 B Side [%] | MC #3 A Side[%] | MC #4 B Side[%] | Average MC Adjusted for Temperature [%] | Adjusted MC [%] | Density [lbs/ft3] | SG at MC [lbs/ft2]
CLT 1A | 26.75 | 11.875 | 24.0625 | 4.125 | 70 | 10 |  | 12 |  | 11 | 13.25 | 39.2165 | 0.62847
CLT 1B | 26.25 | 11.75 | 24 | 4.125 | 70 | 9 |  | 13 |  | 11 | 13.25 | 38.9942 | 0.62491
Glu 1AB | 15.5 | 11 | 24 | 2.5 | 70 | 10.6 | 11 | 11 | 11 | 10.9 | 13.125 | 40.5818 | 0.65035
CLT 2A | 28 | 12.0625 | 23.875 | 4.125 | 70 | 10 |  | 13.5 |  | 11.75 | 14.1875 | 40.7284 | 0.6527
CLT 2B | 26.75 | 11.875 | 23.9375 | 4.125 | 70 | 9.5 |  | 12.7 |  | 11.1 | 13.375 | 39.4213 | 0.63175
Glu 2AB | 15.5 | 10.9375 | 23.875 | 2.5 | 70 | 11.9 | 12 | 11 | 10 | 11.225 | 13.5312 | 41.0274 | 0.65749
CLT 3A | 26.75 | 12.25 | 23.75 | 4.125 | 70 | 9 |  | 12 |  | 10.5 | 12.625 | 38.5162 | 0.61725
CLT 3B | 27 | 11.75 | 24.0625 | 4.125 | 70 | 10 |  | 12.2 |  | 11.1 | 13.375 | 40.0041 | 0.64109
Glu 3AB | 15.75 | 10.9375 | 23.875 | 2.5 | 70 | 11.75 | 11.75 | 9.9 | 9.8 | 10.8 | 13 | 41.6891 | 0.6681
CLT 4A | 26.75 | 11.75 | 24 | 4.125 | 70 | 11 |  | 13 |  | 12 | 14.5 | 39.7369 | 0.63681
CLT 4B | 27.75 | 12.125 | 24 | 4.125 | 70 | 10 |  | 13.5 |  | 11.75 | 14.1875 | 39.9475 | 0.64018
Glu 4AB | 16 | 10.9375 | 24 | 2.5 | 70 | 11.5 | 11 | 10 | 10 | 10.625 | 12.7812 | 42.1303 | 0.67516
[10 empty] | Average CLT | 13.5938 | 39.5707 | 0.6 | 39.6211
| Notes: | [8 empty] | Average Glulam | 13.1094 | 41.3572 | 0.63 | 41.3891
Moisture Meter Adjustment Table
[7 empty] | Meter Readings | 8 | 10 | 12 | 14
[7 empty] | Southern Pine | 9.5 | 12 | 14.5 | 16.5
*note: for southern pine insulated tips can only be used for this adjustment

## Test #4
[6 empty] | top |  | bottom
| Wieght [lbs] | Width [in] | Height [in] | Depth [in] | Temperature | MC #1 A Side [%] | MC #2 B Side [%] | MC #3 A Side[%] | MC #4 B Side[%] | Average MC Adjusted for Temperature [%] | Adjusted MC [%] | Density [lbs/ft3] | SG at MC [lbs/ft2]
CLT 1A | 27.75 | 12 | 24.1875 | 4.0938 | 65 | 9 |  | 11.6 |  | 10.8 | 13 | 40.3565 | 0.64674
CLT 1B | 26.75 | 11.875 | 24.125 | 4.0938 | 65 | 9.6 |  | 11.8 |  | 11.2 | 13.5 | 39.4135 | 0.63163
Glu 1AB | 16 | 10.875 | 23.9375 | 2.5 | 65 | 11 | 10 | 8.4 | 9.2 | 10.15 | 12.1875 | 42.483 | 0.68082
CLT 2A | 28.75 | 12 | 24.0625 | 4.0938 | 70 | 9 |  | 13 |  | 11 | 13.25 | 42.028 | 0.67352
CLT 2B | 26 | 11.9375 | 24.125 | 4.0938 | 70 | 9 |  | 10 |  | 9.5 | 11.375 | 38.1079 | 0.6107
Glu 2AB | 15.5 | 10.875 | 23.875 | 2.5 | 70 | 9 | 8.8 | 10 | 11.5 | 9.825 | 11.7812 | 41.2632 | 0.66127
CLT 3A | 27 | 12 | 23.9375 | 4.0938 | 70 | 8.2 |  | 10 |  | 9.1 | 10.875 | 39.6758 | 0.63583
CLT 3B | 28 | 11.875 | 23.9375 | 4.0938 | 70 | 9.8 |  | 13.5 |  | 11.65 | 14.0625 | 41.5784 | 0.66632
Glu 3AB | 15.75 | 10.875 | 24 | 2.5 | 70 | 11 | 10.5 | 9 | 8.8 | 9.825 | 11.7812 | 41.7103 | 0.66844
CLT 4A | 29 | 11.9375 | 24 | 4.0938 | 70 | 9 |  | 11 |  | 10 | 12 | 42.7263 | 0.68472
CLT 4B | 29 | 12.0625 | 24.0625 | 4.0938 | 70 | 8.8 |  | 13 |  | 10.9 | 13.125 | 42.1738 | 0.67586
Glu 4AB | 15.25 | 10.875 | 23.9062 | 2.5 | 70 | 9.4 | 10.5 | 8.4 | 9 | 9.325 | 11.1562 | 40.5446 | 0.64975
[10 empty] | Average CLT | 12.6484 | 40.7575 | 0.62 | 40.7083
| Notes: | [8 empty] | Average Glulam | 11.7266 | 41.5003 | 0.62 | 40.5701
Moisture Meter Adjustment Table
[7 empty] | Meter Readings | 8 | 10 | 12 | 14
|  |  | 3b is a nice piece |  |  |  | Southern Pine | 9.5 | 12 | 14.5 | 16.5
|  |  | 1b | [5 empty] | *note: for southern pine insulated tips can only be used for this adjustment

## Test #5
[6 empty] | top |  | bottom
| Wieght [lbs] | Width [in] | Height [in] | Depth [in] | Temperature | MC #1 A Side [%] | MC #2 B Side [%] | MC #3 A Side[%] | MC #4 B Side[%] | Average MC Adjusted for Temperature [%] | Adjusted MC [%] | Density [lbs/ft3] | SG at MC [lbs/ft2]
CLT 1A | 28.75 | 11.9375 | 23.9375 | 4.0938 | 65 | 9.2 |  | 12 |  | 11.1 | 13.375 | 42.4686 | 0.68059
CLT 1B | 28.5 | 12 | 24 | 4.0938 | 65 | 9 |  | 12.5 |  | 11.25 | 13.5625 | 41.771 | 0.66941
Glu 1AB | 16 | 10.875 | 24 | 2.5 | 65 | 9 | 8.8 | 11 | 10.4 | 10.3 | 12.375 | 42.3724 | 0.67905
CLT 2A | 28.75 | 12 | 24 | 4.0938 | 65 | 10 |  | 13 |  | 12 | 14.5 | 42.1374 | 0.67528
CLT 2B | 28 | 12 | 24 | 4.0938 | 65 | 9.2 |  | 12.2 |  | 11.2 | 13.5 | 41.0382 | 0.65766
Glu 2AB | 15.75 | 10.875 | 23.875 | 2.5 | 65 | 9.5 | 9 | 12.2 | 11 | 10.925 | 13.1562 | 41.9287 | 0.67193
CLT 3A | 29.25 | 12 | 23.9375 | 4.0938 | 65 | 8.6 |  | 9 |  | 9.3 | 11.125 | 42.9822 | 0.68882
CLT 3B | 29 | 11.9375 | 23.875 | 4.0938 | 65 | 9.4 |  | 11.8 |  | 11.1 | 13.375 | 42.95 | 0.6883
Glu 3AB | 15.5 | 10.875 | 23.9375 | 2.5 | 65 | 8.8 | 8 | 10.3 | 9.8 | 9.725 | 11.6563 | 41.1555 | 0.65954
CLT 4A | 26 | 11.9375 | 23.9375 | 4.0938 | 65 | 9.8 |  | 11 |  | 10.9 | 13.125 | 38.4064 | 0.61549
CLT 4B | 27.5 | 12 | 23.875 | 4.0938 | 65 | 9 |  | 11.8 |  | 10.9 | 13.125 | 40.5164 | 0.6493
Glu 4AB | 16 | 10.875 | 23.7812 | 2.5 | 65 | 9.2 | 9 | 11.8 | 11 | 10.75 | 12.9375 | 42.7622 | 0.68529
[10 empty] | Average CLT | 13.2109 | 41.5338 | 0.63 | 41.4041
| Notes: | [8 empty] | Average Glulam | 12.5312 | 42.0547 | 0.64 | 41.9151
Moisture Meter Adjustment Table
[7 empty] | Meter Readings | 8 | 10 | 12 | 14
[7 empty] | Southern Pine | 9.5 | 12 | 14.5 | 16.5
*note: for southern pine insulated tips can only be used for this adjustment
1b looks nice
2a

## Test #6-SFS Intec 45
[6 empty] | top |  | bottom
| Weight [lbs] | Width [in] | Height [in] | Depth [in] | Temperature | MC #1 A Side [%] | MC #2 B Side [%] | MC #3 A Side[%] | MC #4 B Side[%] | Average MC Adjusted for Temperature [%] | Adjusted MC [%] | Density [lbs/ft3] | SG at MC [lbs/ft2]
CLT 1A | 26.75 | 11.875 | 24.0625 | 4.125 | 70 | 10 |  | 12 |  | 11 | 13.25 | 39.2165 | 0.62847
CLT 1B | 26.25 | 11.75 | 24 | 4.125 | 70 | 9 |  | 13 |  | 11 | 13.25 | 38.9942 | 0.62491
Glu 1AB | 15.5 | 2.5 | 24 | 10.875 | 65 | 9 | 10 | 9 | 9.8 | 9.95 | 11.9375 | 41.0483 | 0.65782
CLT 2A | 28 | 12.0625 | 23.875 | 4.125 | 70 | 10 |  | 13.5 |  | 11.75 | 14.1875 | 40.7284 | 0.6527
CLT 2B | 26.75 | 11.875 | 23.9375 | 4.125 | 70 | 9.5 |  | 12.7 |  | 11.1 | 13.375 | 39.4213 | 0.63175
Glu 2AB | 15.25 | 2.5 | 23.875 | 10.875 | 65 | 9.2 | 9.8 | 9.4 | 9.5 | 9.975 | 11.9688 | 40.5977 | 0.6506
CLT 3A | 26.75 | 12.25 | 23.75 | 4.125 | 70 | 9 |  | 12 |  | 10.5 | 12.625 | 38.5162 | 0.61725
CLT 3B | 27 | 11.75 | 24.0625 | 4.125 | 70 | 10 |  | 12.2 |  | 11.1 | 13.375 | 40.0041 | 0.64109
Glu 3AB | 15.75 | 2.5 | 24 | 10.875 | 65 | 10 | 10 | 9.2 | 9.4
CLT 4A | 26.75 | 11.75 | 24 | 4.125 | 70 | 11 |  | 13
CLT 4B | 27.75 | 12.125 | 24 | 4.125 | 70 | 10 |  | 13.5
Glu 4AB
[10 empty] | Average CLT | 13.3438 | 39.4801 | 0.6 | 39.5837
| Notes: | [8 empty] | Average Glulam | 11.9531 | 40.823 | 0.62 | 40.6042
| These flanges were reused from test #3 | [5 empty] | Moisture Meter Adjustment Table
| MC taken on 12/8 a couple weeks after making and weighing the specimens | [5 empty] | Meter Readings | 8 | 10 | 12 | 14
| so comment above only is true for the glulams | [5 empty] | Southern Pine | 9.5 | 12 | 14.5 | 16.5
| there was no specimen #4 | [7 empty] | *note: for southern pine insulated tips can only be used for this adjustment

## Test #7-SFS Intec 30
[6 empty] | top |  | bottom
| Weight [lbs] | Width [in] | Height [in] | Depth [in] | Temperature | MC #1 A Side [%] | MC #2 B Side [%] | MC #3 A Side[%] | MC #4 B Side[%] | Average MC Adjusted for Temperature [%] | Adjusted MC [%] | Density [lbs/ft3] | SG at MC [lbs/ft2]
CLT 1A | 27.75 | 12 | 24.1875 | 4.0938 | 65 | 9 |  | 11.6 |  | 10.8 | 13 | 40.3565 | 0.64674
CLT 1B | 26.75 | 11.875 | 24.125 | 4.0938 | 65 | 9.6 |  | 11.8 |  | 11.2 | 13.5 | 39.4135 | 0.63163
Glu 1AB | 15.5 | 2.5 | 24 | 10.875 | 65 | 9.2 | 9.4 | 9.2 | 9.5 | 9.825 | 11.7812 | 41.0483 | 0.65782
CLT 2A | 28.75 | 12 | 24.0625 | 4.0938 | 70 | 9 |  | 13 |  | 11 | 13.25 | 42.028 | 0.67352
CLT 2B | 26 | 11.9375 | 24.125 | 4.0938 | 70 | 9 |  | 10 |  | 9.5 | 11.375 | 38.1079 | 0.6107
Glu 2AB | 15.5 | 2.5 | 23.625 | 10.875 | 65 | 9.5 | 10 | 9.7 | 9.5 | 10.175 | 12.2188 | 41.6998 | 0.66827
CLT 3A | 27 | 12 | 23.9375 | 4.0938 | 70 | 8.2 |  | 10 |  | 9.1 | 10.875 | 39.6758 | 0.63583
CLT 3B | 28 | 11.875 | 23.9375 | 4.0938 | 70 | 9.8 |  | 13.5 |  | 11.65 | 14.0625 | 41.5784 | 0.66632
Glu 3AB | 16 | 2.5 | 23.8125 | 10.9375 | 65 | 9 | 9.8 | 8.8 | 9.2 | 9.7 | 11.625 | 42.462 | 0.68048
CLT 4A | 29 | 11.9375 | 24 | 4.0938 | 70 | 9 |  | 11 |  | 10 | 12 | 42.7263 | 0.68472
CLT 4B | 29 | 12.0625 | 24.0625 | 4.0938 | 70 | 8.8 |  | 13 |  | 10.9 | 13.125 | 42.1738 | 0.67586
Glu 4AB | couldn't be found | 2.5 | 23.8125 | 10.9375 | 65 | 8.5 | 9 | 8.2 | 8.5 | 9.05 | 10.8125
[10 empty] | Average CLT | 12.6484 | 40.7575 | 0.62 | 40.7083
| Notes: | [8 empty] | Average Glulam | 11.6094 | 41.7367 | 0.64 | 41.7786
| These flanges were reused from Test #4 | [5 empty] | Moisture Meter Adjustment Table
| MC taken on 12/8 a couple weeks after making and weighing the specimens | [5 empty] | Meter Readings | 8 | 10 | 12 | 14
| glulam 4 does not have weight and MC was retaken, but already had pin marks which the values couldn't be found | [5 empty] | Southern Pine | 9.5 | 12 | 14.5 | 16.5
*note: for southern pine insulated tips can only be used for this adjustment

## Test #8-SFS Intec 90
[6 empty] | top |  | bottom
| Weight [lbs] | Width [in] | Height [in] | Depth [in] | Temperature | MC #1 A Side [%] | MC #2 B Side [%] | MC #3 A Side[%] | MC #4 B Side[%] | Average MC Adjusted for Temperature [%] | Adjusted MC [%] | Density [lbs/ft3] | SG at MC [lbs/ft2]
CLT 1A | 28.75 | 11.9375 | 23.9375 | 4.0938 | 65 | 9.2 |  | 12 |  | 11.1 | 13.375 | 42.4686 | 0.68059
CLT 1B | 28.5 | 12 | 24 | 4.0938 | 65 | 9 |  | 12.5 |  | 11.25 | 13.5625 | 41.771 | 0.66941
Glu 1AB | 15.5 | 2.5 | 23.875 | 10.875 | 65 | 9.5 | 9.5 | 9.2 | 9 | 9.8 | 11.75 | 41.2632 | 0.66127
CLT 2A | 28.75 | 12 | 24 | 4.0938 | 65 | 10 |  | 13 |  | 12 | 14.5 | 42.1374 | 0.67528
CLT 2B | 28 | 12 | 24 | 4.0938 | 65 | 9.2 |  | 12.2 |  | 11.2 | 13.5 | 41.0382 | 0.65766
Glu 2AB | 15.25 | 2.5 | 23.9375 | 10.875 | 65 | 9 | 9 | 9.2 | 8 | 9.3 | 11.125 | 40.4917 | 0.6489
CLT 3A | 29.25 | 12 | 23.9375 | 4.0938 | 65 | 8.6 |  | 9 |  | 9.3 | 11.125 | 42.9822 | 0.68882
CLT 3B | 29 | 11.9375 | 23.875 | 4.0938 | 65 | 9.4 |  | 11.8 |  | 11.1 | 13.375 | 42.95 | 0.6883
Glu 3AB | 15.5 | 2.5 | 23.9375 | 10.875 | 65 | 9 | 9.2 | 9.2 | 9 | 9.6 | 11.5 | 41.1555 | 0.65954
CLT 4A | 26 | 11.9375 | 23.9375 | 4.0938 | 65 | 9.8 |  | 11 |  | 10.9 | 13.125 | 38.4064 | 0.61549
CLT 4B | 27.5 | 12 | 23.875 | 4.0938 | 65 | 9 |  | 11.8 |  | 10.9 | 13.125 | 40.5164 | 0.6493
Glu 4AB
[10 empty] | Average CLT | 13.2109 | 41.5338 | 0.63 | 41.4041
| Notes: | [8 empty] | Average Glulam | 11.4583 | 40.9701 | 0.62 | 40.5296
| These flanges were reused from Test #5 | [5 empty] | Moisture Meter Adjustment Table
| MC taken on 12/8 a couple weeks after making and weighing the specimens | [5 empty] | Meter Readings | 8 | 10 | 12 | 14
| test 4 not done | [5 empty] | Southern Pine | 9.5 | 12 | 14.5 | 16.5
*note: for southern pine insulated tips can only be used for this adjustment

## Test #9-Notch with Mel
[6 empty] | top |  | bottom
| Wieght [lbs] | Width [in] | Height [in] | Depth [in] | Temperature | MC #1 A Side [%] | MC #2 B Side [%] | MC #3 A Side[%] | MC #4 B Side[%] | Average MC Adjusted for Temperature [%] | Adjusted MC [%] | Density [lbs/ft3] | SG at MC [lbs/ft2]
CLT 1A | 29.25 | 11.9375 | 23.9375 | 4.0625 | 70 | 10 |  | 11.5 |  | 10.75 | 12.9375 | 43.5396 | 0.69775
CLT 1B | 29.5 | 12 | 23.9375 | 4.0625 | 70 | 9 |  | 13 |  | 11 | 13.25 | 43.683 | 0.70005
Glu 1AB | 15 | 11 | 23.875 | 2.5 | 70 | 12.5 | 11 | 10 | 9.5 | 10.75 | 12.9375 | 39.4783 | 0.63267
CLT 2A | 29 | 11.9375 | 23.9375 | 4.0625 | 70 | 9 |  | 12 |  | 10.5 | 12.625 | 43.1674 | 0.69179
CLT 2B | 29.75 | 11.9375 | 23.9375 | 4.0625 | 70 | 9 |  | 13 |  | 11 | 13.25 | 44.2838 | 0.70968
Glu 2AB | 15.25 | 11 | 24 | 2.5 | 70 | 12 | 11 | 9.5 | 8.75 | 10.3125 | 12.3906 | 39.9273 | 0.63986
CLT 5A* | 27.25 | 11.8125 | 23.75 | 4.125 | 70 | 8 |  | 10 |  | 9 | 9.75 | 40.6894 | 0.65207
CLT 5B* | 27.25 | 11.75 | 23.875 | 4.125 | 70 | 8 |  | 10 |  | 9 | 9.75 | 40.6916 | 0.65211
Glu 5AB* | 15.5 | 2.5 | 24.0625 | 10.875 | 70 | 8 | 9 | 8 | 9 | 8.5 | 9.2083 | 40.9417 | 0.65612
CLT 6A* | 27.5 | 11.75 | 24.0625 | 4.0625 | 70 | 9.75 |  | 13.5 |  | 11.625 | 12.436 | 41.3718 | 0.66301
CLT 6B* | 27.75 | 11.875 | 23.875 | 4.125 | 70 | 8 |  | 10.5 |  | 9.25 | 10.0208 | 41.0021 | 0.65708
Glu 6AB* | 16 | 2.5 | 24 | 10.875 | 70 | 9 | 10.5 | 7.5 | 8 | 8.75 | 9.4792 | 42.3724 | 0.67905
[10 empty] | Average CLT | 11.7524 | 42.3036 | 0.648 | 42.2888
[10 empty] | Average Glulam | 11.0039 | 40.6799 | 0.624 | 40.7067
CLT 3A | 28.75 | 11.9375 | 24 | 4.0625 | 70 | 9.5 |  | 12 |  | 10.75 | 12.9375 | 42.6839 | 0.68404
CLT 3B | 28.5 | 12 | 24 | 4.0625 | 70 | 10 |  | 13 |  | 11.5 | 13.875 | 42.0923 | 0.67456
Glu 3AB | 16.25 | 11 | 23.9375 | 2.5 | 70 | 11 | 13 | 9 | 9.5 | 10.625 | 12.7812 | 42.6565 | 0.6836
CLT 4A | 29 | 12 | 24 | 4.0625 | 70 | 9.5 |  | 13.5 |  | 11.5 | 13.875 | 42.8308 | 0.68639
CLT 4B | 29.75 | 12 | 24 | 4.0625 | 70 | 10 |  | 12 |  | 11 | 13.25 | 43.9385 | 0.70414
Glu 4AB | 16.25 | 11 | 24 | 2.5 | 70 | 12.25 | 11 | 9.5 | 8.5 | 10.3125 | 12.3906 | 42.5455 | 0.68182
[10 empty] | Average CLT | 13.4844 | 42.8863 | 0.654 | 42.907
| Notes: | [8 empty] | Average Glulam | 12.5859 | 42.601 | 0.651 | 42.5942
| *weight taken with notches taken out and screws in | [5 empty] | Moisture Meter Adjustment Table
| tests 1,2,5 and 6 were with 1/2" notch | [5 empty] | Meter Readings | 8 | 10 | 12 | 14
| tests 3 and 4 were with 1" notch | [5 empty] | Southern Pine | 9.5 | 12 | 14.5 | 16.5
note: for southern pine insulated tips can only be used for this adjustment

## Test #10-spreader
[6 empty] | top |  | bottom
| Wieght [lbs] | Width [in] | Height [in] | Depth [in] | Temperature | MC #1 A Side [%] | MC #2 B Side [%] | MC #3 A Side[%] | MC #4 B Side[%] | Average MC Adjusted for Temperature [%] | Adjusted MC [%] | Density [lbs/ft3] | SG at MC [lbs/ft2]
CLT 1A | 27.85 | 12 | 24.0625 | 4.125 | 70 | 9.5 |  | 13 |  | 11.25 | 13.5625 | 40.4039 | 0.6475
CLT 1B | 28.5 | 12 | 24.0625 | 4.125 | 70 | 9.75 |  | 13 |  | 11.375 | 13.7188 | 41.3469 | 0.66261
Glu 1AB | 21.75 | 11 | 23.875 | 3.3317 | 70 | 10 | 10.25 | 12.75 | 13.5 | 11.625 | 14.0312 | 42.9534 | 0.68836
CLT 2A | 28 | 11.875 | 24 | 4.125 | 70 | 9 |  | 13.25 |  | 11.125 | 13.4062 | 41.156 | 0.65955
CLT 2B | 28.25 | 11.9375 | 24.0625 | 4.125 | 70 | 9 |  | 13 |  | 11 | 13.25 | 41.1988 | 0.66024
Glu 2AB | 22 | 11 | 23.9375 | 3.3319 | 70 | 10 | 9.75 | 13.75 | 13 | 11.625 | 14.0312 | 43.3317 | 0.69442
[10 empty] | Average CLT | 13.4844 | 41.0264 | 0.624 | 41.0774
[10 empty] | Average Glulam | 14.0312 | 43.1426 | 0.657 | 43.1677
CLT 3A | 28.5 | 12.0312 | 24.0625 | 4.125 | 70 | 9.25 |  | 13.25 |  | 11.25 | 13.5625 | 41.2395 | 0.66089
CLT 3B | 28 | 12.0625 | 23.9375 | 4.125 | 70 | 10 |  | 12.75 |  | 11.375 | 13.7188 | 40.622 | 0.65099
Glu 3AB | 18.75 | 11 | 23.6875 | 3.4579 | 70 | 9.75 | 10 | 13 | 12.5 | 11.3125 | 13.6406 | 35.9596 | 0.57628
CLT 4A | 27.5 | 11.9375 | 23.9062 | 4.125 | 70 | 8.75 |  | 13.25 |  | 11 | 13.25 | 40.3671 | 0.64691
CLT 4B | 27.5 | 12 | 23.875 | 4.125 | 70 | 9.75 |  | 13 |  | 11.375 | 13.7188 | 40.2094 | 0.64438
Glu 4AB | 19.5 | 11 | 23.875 | 3.441 | 70 | 9.5 | 10 | 13 | 13 | 11.375 | 13.7188 | 37.2866 | 0.59754
[10 empty] | Average CLT | 13.5625 | 40.6095 | 0.62 | 40.844
| Notes: | [8 empty] | Average Glulam | 13.6797 | 36.6231 | 0.55 | 36.5405
| 1b looks nice | [5 empty] | Moisture Meter Adjustment Table
| 2a | [5 empty] | Meter Readings | 8 | 10 | 12 | 14
[7 empty] | Southern Pine | 9.5 | 12 | 14.5 | 16.5
*note: for southern pine insulated tips can only be used for this adjustment
for 2x8's from lowes
3A | 4 | 7.25 | 24 | 1.5 | 70 | 9.75 |  | 11.25 |  | 10.5 | 12.625 | 26.4828 | 0.4244
3B | 4 | 7.25 | 24 | 1.5 | 70 | 10 |  | 12 |  | 11 | 13.25 | 26.4828 | 0.4244
4A | 4 | 7.25 | 24 | 1.5 | 70 | 11.5 |  | 11.75 |  | 11.625 | 14.0312 | 26.4828 | 0.4244
4B | 4 | 7.25 | 24 | 1.5 | 70 | 12 |  | 12.5 |  | 12.25 | 14.75 | 26.4828 | 0.4244

## Test #11-screw glue
[6 empty] | top |  | bottom
| Weight [lbs] | Width [in] | Height [in] | Depth [in] | Temperature | MC #1 A Side [%] | MC #2 B Side [%] | MC #3 A Side[%] | MC #4 B Side[%] | Average MC Adjusted for Temperature [%] | Adjusted MC [%] | Density [lbs/ft3] | SG at MC [lbs/ft2]
CLT 1A | 28.75 | 12 | 24 | 4.125 | 65 | 10.5 |  | 15 |  | 13.25 | 15.75 | 41.8182 | 0.67016
CLT 1B | 29.25 | 12 | 24 | 4.125 | 65 | 10 |  | 15 |  | 13 | 15.5 | 42.5455 | 0.68182
Glu 1AB | 16.25 | 2.5 | 24 | 10.9375 | 65 | 10 | 10.2 | 10 | 10 | 10.55 | 12.6875 | 42.7886 | 0.68571
CLT 2A | 29 | 11.875 | 24 | 4.125 | 65 | 9.8 |  | 12.5 |  | 11.65 | 14.0625 | 42.6258 | 0.68311
CLT 2B | 28.5 | 11.9375 | 24.0625 | 4.125 | 65 | 10 |  | 12.8 |  | 11.9 | 14.375 | 41.5633 | 0.66608
Glu 2AB | 15.75 | 2.5 | 24 | 10.9375 | 65 | 11.5 | 11.2 | 9.4 | 10 | 11.025 | 13.2812 | 41.472 | 0.66462
CLT 3A | 29 | 11.8125 | 23.9375 | 4.125 | 65 | 10 |  | 12.2 |  | 11.6 | 14 | 42.9633 | 0.68851
CLT 3B | 28.75 | 11.875 | 24 | 4.125 | 65 | 9 |  | 13 |  | 11.5 | 13.875 | 42.2584 | 0.67722
Glu 3AB | 15.75 | 2.5 | 24.0625 | 10.9375 | 65 | 11.8 | 11.2 | 9.8 | 9.4 | 11.05 | 13.3125 | 41.3643 | 0.66289
CLT 4A
CLT 4B
Glu 4AB
[10 empty] | Average CLT | 14.5938 | 42.2957 | 0.64 | 42.2155
| Notes: | [8 empty] | Average Glulam | 13.0938 | 41.875 | 0.64 | 41.9977
Moisture Meter Adjustment Table
[7 empty] | Meter Readings | 8 | 10 | 12 | 14
[7 empty] | Southern Pine | 9.5 | 12 | 14.5 | 16.5
*note: for southern pine insulated tips can only be used for this adjustment

## Test #12-HBV 1"
[6 empty] | top |  | bottom
| Weight [lbs] | Width [in] | Height [in] | Depth [in] | Temperature | MC #1 A Side [%] | MC #2 B Side [%] | MC #3 A Side[%] | MC #4 B Side[%] | Average MC Adjusted for Temperature [%] | Adjusted MC [%] | Density [lbs/ft3] | SG at MC [lbs/ft2]
CLT 1A | 29.5 | 12.0625 | 24 | 4.1875 | 65 | 9.8 |  | 13.5 |  | 12.15 | 14.65 | 42.0496 | 0.67387
CLT 1B | 28.5 | 12 | 23.8125 | 4.1875 | 65 | 10.2 |  | 13.5 |  | 12.35 | 14.85 | 41.1574 | 0.65957
Glu 1AB | 15.75 | 2.5 | 11 | 23.9375 | 65 | 11 | 12.2 | 9.2 | 10 | 11.1 | 13.375 | 41.344 | 0.66256
CLT 2A | 29 | 12 | 23.875 | 4.1875 | 65 | 9.8 |  | 14 |  | 12.4 | 14.9 | 41.7698 | 0.66939
CLT 2B | 28.25 | 12 | 23.9375 | 4.1875 | 65 | 11 |  | 14.2 |  | 13.1 | 15.6 | 40.5833 | 0.65037
Glu 2AB | 15.75 | 2.5 | 11 | 24.0625 | 65 | 12.6 | 11 | 9.6 | 9 | 11.05 | 13.3125 | 41.1293 | 0.65912
CLT 3A | 28 | 12 | 24.0625 | 4.125 | 65 | 10 |  | 12 |  | 11.5 | 13.875 | 40.6215 | 0.65099
CLT 3B | 27.5 | 12 | 24 | 4.125 | 65 | 10 |  | 12.4 |  | 11.7 | 14.125 | 40 | 0.64103
Glu 3AB | 16 | 2.5 | 24 | 11 | 65 | 12 | 12.2 | 10 | 9.6 | 11.45 | 13.8125 | 41.8909 | 0.67133
CLT 4A
CLT 4B
Glu 4AB
[10 empty] | Average CLT | 14.6667 | 41.0303 | 0.62 | 41.0063
| Notes: | [8 empty] | Average Glulam | 13.5 | 41.4547 | 0.63 | 41.4466
Moisture Meter Adjustment Table
[7 empty] | Meter Readings | 8 | 10 | 12 | 14
[7 empty] | Southern Pine | 9.5 | 12 | 14.5 | 16.5
*note: for southern pine insulated tips can only be used for this adjustment

## Test #13-Screw Membrane
[6 empty] | top |  | bottom
| Weight [lbs] | Width [in] | Height [in] | Depth [in] | Temperature | MC #1 A Side [%] | MC #2 B Side [%] | MC #3 A Side[%] | MC #4 B Side[%] | Average MC Adjusted for Temperature [%] | Adjusted MC [%] | Density [lbs/ft3] | SG at MC [lbs/ft2]
CLT 1A | 26.75 | 11.875 | 24.0625 | 4.125 | 70 | 10 |  | 12 |  | 11 | 13.25 | 39.2165 | 0.62847
CLT 1B | 26.25 | 11.75 | 24 | 4.125 | 70 | 9 |  | 13 |  | 11 | 13.25 | 38.9942 | 0.62491
Glu 1AB | 16.5 | 2.5 | 24 | 10.875 | 70 | 10 | 8 | 8 | 7.75 | 8.4375 | 10.0469 | 43.6966 | 0.70027
CLT 2A | 28 | 12.0625 | 23.875 | 4.125 | 70 | 10 |  | 13.5 |  | 11.75 | 14.1875 | 40.7284 | 0.6527
CLT 2B | 26.75 | 11.875 | 23.9375 | 4.125 | 70 | 9.5 |  | 12.7 |  | 11.1 | 13.375 | 39.4213 | 0.63175
Glu 2AB | 16.25 | 2.5 | 24.0625 | 10.875 | 70 | 9.25 | 9.25 | 9 | 8.5 | 9 | 10.75 | 42.9227 | 0.68786
CLT 3A | 26.75 | 12.25 | 23.75 | 4.125 | 70 | 9 |  | 12 |  | 10.5 | 12.625 | 38.5162 | 0.61725
CLT 3B | 27 | 11.75 | 24.0625 | 4.125 | 70 | 10 |  | 12.2 |  | 11.1 | 13.375 | 40.0041 | 0.64109
Glu 3AB | 16 | 2.5 | 24.0625 | 10.875 | 70 | 8.25 | 8.75 | 8 | 8.5 | 8.375 | 9.9688 | 42.2624 | 0.67728
CLT 4A | 26.75 | 11.75 | 24 | 4.125 | 70 | 11 |  | 13
CLT 4B | 27.75 | 12.125 | 24 | 4.125 | 70 | 10 |  | 13.5
Glu 4AB
[10 empty] | Average CLT | 13.3438 | 39.4801 | 0.6 | 39.5837
| Notes: | [8 empty] | Average Glulam | 10.2552 | 42.9605 | 0.66 | 42.8003
| These flanges were reused from test #3 and #6 | [5 empty] | Moisture Meter Adjustment Table
| there was no specimen #4 | [5 empty] | Meter Readings | 8 | 10 | 12 | 14
[7 empty] | Southern Pine | 9.5 | 12 | 14.5 | 16.5
*note: for southern pine insulated tips can only be used for this adjustment

## Test #14-0.5" Notch with EPI
[6 empty] | top |  | bottom
| Weight [lbs] | Width [in] | Height [in] | Depth [in] | Temperature | MC #1 A Side [%] | MC #2 B Side [%] | MC #3 A Side[%] | MC #4 B Side[%] | Average MC Adjusted for Temperature [%] | Adjusted MC [%] | Density [lbs/ft3] | SG at MC [lbs/ft2]
CLT 1A | 26.75 | 11.9375 | 23.8125 | 4.125 | 70 | 10 |  | 14 |  | 12 | 14.5 | 39.4208 | 0.63174
CLT 1B | 26.75 | 12 | 23.875 | 4.125 | 70 | 10 |  | 13 |  | 11.5 | 13.875 | 39.1128 | 0.62681
Glu 1AB | 15.25 | 2.5 | 24 | 10.9375 | 70 | 12.5 | 13 | 9 | 10 | 11.125 | 13.4062 | 40.1554 | 0.64352
CLT 2A | 26.25 | 11.875 | 23.9375 | 4.125 | 70 | 8 |  | 13.5 |  | 10.75 | 12.9375 | 38.6845 | 0.61994
CLT 2B | 26.25 | 12 | 23.9375 | 4.125 | 70 | 10 |  | 13 |  | 11.5 | 13.875 | 38.2815 | 0.61349
Glu 2AB | 16 | 2.5 | 24.125 | 10.9375 | 70 | 14 | 12 | 10.75 | 10 | 11.6875 | 14.1094 | 41.912 | 0.67167
CLT 3A | 27 | 11.9375 | 24 | 4.125 | 70 | 7.75 |  | 9.25 |  | 8.5 | 10.125 | 39.4783 | 0.63267
CLT 3B | 28.75 | 12 | 24 | 4.125 | 70 | 11 |  | 11 |  | 11 | 13.25 | 41.8182 | 0.67016
Glu 3AB | 16 | 2.5 | 23.9375 | 10.9375 | 70 | 12 | 14.5 | 10 | 9 | 11.375 | 13.7188 | 42.2403 | 0.67693
CLT 4A
CLT 4B
Glu 4AB
[10 empty] | Average CLT | 13.0938 | 39.466 | 0.6 | 39.5461
| Notes: | [8 empty] | Average Glulam | 13.7448 | 41.4359 | 0.63 | 41.4825
| weight taken with notches taken out and screws in | [5 empty] | Moisture Meter Adjustment Table
[7 empty] | Meter Readings | 8 | 10 | 12 | 14
[7 empty] | Southern Pine | 9.5 | 12 | 14.5 | 16.5
*note: for southern pine insulated tips can only be used for this adjustment

## Test #15-HBV with changes
[6 empty] | top |  | bottom
| Weight [lbs] | Width [in] | Height [in] | Depth [in] | Temperature | MC #1 A Side [%] | MC #2 B Side [%] | MC #3 A Side[%] | MC #4 B Side[%] | Average MC Adjusted for Temperature [%] | Adjusted MC [%] | Density [lbs/ft3] | SG at MC [lbs/ft2]
CLT 1A | 28.5 | 11.9375 | 24 | 4.125 | 70 | 7.75 |  | 13.5 |  | 10.625 | 12.7812 | 41.6716 | 0.66781
CLT 1B | 27.5 | 12 | 23.75 | 4.0625 | 70 | 8.25 |  | 14 |  | 11.125 | 13.4062 | 41.0429 | 0.65774
Glu 1AB | 16 | 2.5 | 24.125 | 10.875 | 70 | 9 | 10 | 8 | 8 | 8.75 | 10.4375 | 42.1529 | 0.67553
CLT 2A | 28.5 | 12 | 23.875 | 4.0625 | 70 | 9 |  | 14 |  | 11.5 | 13.875 | 42.3127 | 0.67809
CLT 2B | 27.75 | 11.875 | 24 | 4.0625 | 70 | 8.5 |  | 12.5 |  | 10.5 | 12.625 | 41.416 | 0.66372
Glu 2AB | 16 | 2.5 | 23.875 | 10.875 | 70 | 9.5 | 9.5 | 7.5 | 8 | 8.625 | 10.2812 | 42.5943 | 0.6826
CLT 3A | 27.75 | 11.9375 | 23.8125 | 4.0625 | 70 | 9 |  | 14 |  | 11.5 | 13.875 | 41.5236 | 0.66544
CLT 3B | 28.25 | 12 | 24 | 4.125 | 70 | 10 |  | 12.5 |  | 11.25 | 13.5625 | 41.0909 | 0.65851
Glu 3AB | 16 | 2.5 | 24 | 10.875 | 70 | 10 | 10 | 8.75 | 8.25 | 9.25 | 11.0625 | 42.3724 | 0.67905
CLT 4A
CLT 4B
Glu 4AB
[10 empty] | Average CLT | 13.3542 | 41.5096 | 0.63 | 41.4252
| Notes: | [8 empty] | Average Glulam | 10.5938 | 42.3732 | 0.65 | 42.2391
Moisture Meter Adjustment Table
[7 empty] | Meter Readings | 8 | 10 | 12 | 14
[7 empty] | Southern Pine | 9.5 | 12 | 14.5 | 16.5
*note: for southern pine insulated tips can only be used for this adjustment

## Test #16-GFRP
[6 empty] | top |  | bottom
| Weight [lbs] | Width [in] | Height [in] | Depth [in] | Temperature | MC #1 A Side [%] | MC #2 B Side [%] | MC #3 A Side[%] | MC #4 B Side[%] | Average MC Adjusted for Temperature [%] | Adjusted MC [%] | Density [lbs/ft3] | SG at MC [lbs/ft2]
CLT 1A | 26.8 | 12 | 24 | 4.125 | 75 | 11.1 |  | 9.5 |  | 9.8 | 11.75 | 38.9818 | 0.62471
CLT 1B | 24.8 | 10.625 | 23.9375 | 4.125 | 75 | 9 |  | 10.1 |  | 9.05 | 10.8125 | 40.8473 | 0.6546
Glu 1AB | 15.25 | 2.5 | 23.875 | 10.9375 | 75 | 9.9 | 9.8 | 7.7 | 8 | 8.35 | 9.9375 | 40.3657 | 0.64689
CLT 2A | 26.5 | 11.875 | 24 | 4.125 | 75 | 10 |  | 10 |  | 9.5 | 11.375 | 38.9512 | 0.62422
CLT 2B | 26.5 | 11.875 | 23.9375 | 4.125 | 75 | 9.9 |  | 10.1 |  | 9.5 | 11.375 | 39.0529 | 0.62585
Glu 2AB | 14.75 | 2.5 | 24 | 10.9375 | 75 | 8.9 | 9 | 8.2 | 7.9 | 8 | 9.5 | 38.8389 | 0.62242
CLT 3A | 27.5 | 12 | 24 | 4.125 | 75 | 11 |  | 9.5 |  | 9.75 | 11.6875 | 40 | 0.64103
CLT 3B | 27 | 12.0625 | 23.9375 | 4.125 | 75 | 12.5 |  | 9.5 |  | 10.5 | 12.625 | 39.1713 | 0.62774
Glu 3AB | 15 | 2.5 | 24.0625 | 10.9375 | 75 | 10 | 9.2 | 7.6 | 8 | 8.2 | 9.75 | 39.3946 | 0.63132
CLT 4A
CLT 4B
Glu 4AB
[10 empty] | Average CLT | 11.6042 | 39.5007 | 0.6 | 39.3207
| Notes: | [8 empty] | Average Glulam | 9.7292 | 39.533 | 0.61 | 39.6495
| CLT MC were taken in the perpindicular to the grain direction | [5 empty] | Moisture Meter Adjustment Table
[7 empty] | Meter Readings | 8 | 10 | 12 | 14
[7 empty] | Southern Pine | 9.5 | 12 | 14.5 | 16.5
*note: for southern pine insulated tips can only be used for this adjustment

## Test #17-EPI Notch New Wood
[6 empty] | top |  | bottom
| Weight [lbs] | Width [in] | Height [in] | Depth [in] | Temperature | MC #1 A Side [%] | MC #2 B Side [%] | MC #3 A Side[%] | MC #4 B Side[%] | Average MC Adjusted for Temperature [%] | Adjusted MC [%] | Density [lbs/ft3] | SG at MC [lbs/ft2]
CLT 1A | 23.5 | 11.9375 | 24.875 | 4.0938 | 70 | 7.3 |  | 12.1 |  | 9.7 | 11.625 | 34.2821 | 0.54939
CLT 1B | 24.75 | 12 | 24.875 | 4.0938 | 70 | 7.9 |  | 13.9 |  | 10.9 | 13.125 | 35.9126 | 0.57552
Glu 1AB | 14 | 2.5 | 23.75 | 10.9062 | 70 | 9.8 | 7 | 13 | 12 | 10.45 | 12.5625 | 37.3588 | 0.5987
CLT 2A | 24.5 | 11.9375 | 24.875 | 4.0938 | 70 | 7.8 |  | 13.9 |  | 10.85 | 13.0625 | 35.7409 | 0.57277
CLT 2B | 23.75 | 12 | 24.875 | 4.0938 | 70 | 7.9 |  | 12.3 |  | 10.1 | 12.125 | 34.4616 | 0.55227
Glu 2AB | 14.25 | 2.5 | 24 | 10.9062 | 70 | 8.2 | 7.5 | 13 | 10.5 | 9.8 | 11.75 | 37.6298 | 0.60304
CLT 3A | 24 | 11.875 | 24.0625 | 4.0938 | 70 | 8 |  | 12 |  | 10 | 12 | 36.3892 | 0.58316
CLT 3B | 23.25 | 12 | 24.125 | 4.0938 | 70 | 8.1 |  | 14 |  | 11.05 | 13.3125 | 34.7849 | 0.55745
Glu 3AB | 14 | 2.5 | 24 | 10.9375 | 70 | 10.8 | 12.2 | 8 | 9.8 | 10.2 | 12.25 | 36.864 | 0.59077
CLT 4A
CLT 4B
Glu 4AB
[10 empty] | Average CLT | 12.5417 | 35.2619 | 0.532 | 35.2439
| Notes: | [8 empty] | Average Glulam | 12.1875 | 37.2842 | 0.565 | 37.2446
| CLT 1A-3B weights were taken with notch in it, volumn loss addressed in density calcs | [5 empty] | Moisture Meter Adjustment Table
[7 empty] | Meter Readings | 8 | 10 | 12 | 14
[7 empty] | Southern Pine | 9.5 | 12 | 14.5 | 16.5
*note: for southern pine insulated tips can only be used for this adjustment

## Test #18-Screws New Wood
[6 empty] | top |  | bottom
| Weight [lbs] | Width [in] | Height [in] | Depth [in] | Temperature | MC #1 A Side [%] | MC #2 B Side [%] | MC #3 A Side[%] | MC #4 B Side[%] | Average MC Adjusted for Temperature [%] | Adjusted MC [%] | Density [lbs/ft3] | SG at MC [lbs/ft2]
CLT 1A | 23.5 | 12 | 23.9375 | 4.125 | 70 | 8.2 |  | 16 |  | 12.1 | 14.6 | 34.2711 | 0.54922
CLT 1B | 24 | 11.9375 | 23.9375 | 4.125 | 70 | 7.5 |  | 14.9 |  | 11.2 | 13.5 | 35.1835 | 0.56384
Glu 1AB | 14 | 2.5 | 24 | 10.9375 | 70 | 8.3 | 12 | 7 | 8.3 | 8.9 | 10.625 | 36.864 | 0.59077
CLT 2A | 24 | 12.0625 | 24 | 4.125 | 70 | 8 |  | 14 |  | 11 | 13.25 | 34.7282 | 0.55654
CLT 2B | 22.25 | 12 | 23.9375 | 4.125 | 70 | 6.7 |  | 9.5 |  | 8.1 | 9.625 | 32.4481 | 0.52
Glu 2AB | 13.75 | 2.5 | 24 | 10.9375 | 70 | 8 | 11.5 | 7 | 9 | 8.875 | 10.5938 | 36.2057 | 0.58022
CLT 3A | 23.75 | 11.9375 | 23.9375 | 4.125 | 70 | 9 |  | 16.2 |  | 12.6 | 15.1 | 34.817 | 0.55796
CLT 3B | 23 | 11.8125 | 23.875 | 4.125 | 70 | 7.1 |  | 14.1 |  | 10.6 | 12.75 | 34.1635 | 0.54749
Glu 3AB | 14 | 2.5 | 24 | 10.9375 | 70 | 13.5 | 9 | 10 | 7.3 | 9.95 | 11.9375 | 36.864 | 0.59077
CLT 4A
CLT 4B
Glu 4AB
[10 empty] | Average CLT | 13.1375 | 34.2686 | 0.515 | 34.271
| Notes: | [8 empty] | Average Glulam | 11.0521 | 36.6446 | 0.56 | 36.7585
Moisture Meter Adjustment Table
[7 empty] | Meter Readings | 8 | 10 | 12 | 14
[7 empty] | Southern Pine | 9.5 | 12 | 14.5 | 16.5
*note: for southern pine insulated tips can only be used for this adjustment

## Test #19-Mel 150psi
[6 empty] | top |  | bottom
| Weight [lbs] | Width [in] | Height [in] | Depth [in] | Temperature | MC #1 A Side [%] | MC #2 B Side [%] | MC #3 A Side[%] | MC #4 B Side[%] | Average MC Adjusted for Temperature [%] | Adjusted MC [%] | Density [lbs/ft3] | SG at MC [lbs/ft2]
CLT 1A | 23.75 | 11.875 | 23.8125 | 4.1875 | 70 | 8 |  | 14 |  | 11 | 13.25 | 34.6588 | 0.55543
CLT 1B | 22.75 | 12 | 23.875 | 4.125 | 70 | 7.5 |  | 12 |  | 9.75 | 11.6875 | 33.2642 | 0.53308
Glu 1AB | 14.25 | 2.5 | 24.0625 | 11.0625 | 70 | 10.5 | 12.5 | 7 | 8.75 | 9.6875 | 11.6094 | 37.0019 | 0.59298
CLT 2A | 23 | 12 | 23.8125 | 4.1875 | 70 | 7.25 |  | 14 |  | 10.625 | 12.7812 | 33.2147 | 0.53229
CLT 2B | 23.25 | 12.0625 | 24.0625 | 4.1875 | 70 | 8 |  | 12 |  | 10 | 12 | 33.0547 | 0.52972
Glu 2AB | 14.5 | 2.5 | 23.9375 | 11.0625 | 70 | 9.5 | 12 | 8 | 10 | 9.875 | 11.8438 | 37.8477 | 0.60653
CLT 3A | 23.75 | 12 | 23.9375 | 4.1875 | 70 | 7.25 |  | 11 |  | 9.125 | 10.9062 | 34.1187 | 0.54677
CLT 3B | 23.5 | 12 | 24 | 4.1875 | 70 | 8 |  | 11 |  | 9.5 | 11.375 | 33.6716 | 0.53961
Glu 3AB | 14 | 2.5 | 24 | 11 | 70 | 10.5 | 12 | 11 | 9 | 10.625 | 12.7812 | 36.6545 | 0.58741
CLT 4A
CLT 4B
Glu 4AB
[10 empty] | Average CLT | 12 | 33.6638 | 0.51 | 33.7822
| Notes: | [8 empty] | Average Glulam | 12.0781 | 37.1681 | 0.565 | 37.2278
Moisture Meter Adjustment Table
[7 empty] | Meter Readings | 8 | 10 | 12 | 14
[7 empty] | Southern Pine | 9.5 | 12 | 14.5 | 16.5
*note: for southern pine insulated tips can only be used for this adjustment

## Test #20- EPI Screw pressure
[6 empty] | top |  | bottom
| Weight [lbs] | Width [in] | Height [in] | Depth [in] | Temperature | MC #1 A Side [%] | MC #2 B Side [%] | MC #3 A Side[%] | MC #4 B Side[%] | Average MC Adjusted for Temperature [%] | Adjusted MC [%] | Density [lbs/ft3] | SG at MC [lbs/ft2]
CLT 1A | 25.25 | 12 | 23.75 | 4.125 | 70 | 8 |  | 14.1 |  | 11.05 | 13.3125 | 37.1139 | 0.59477
CLT 1B | 24.5 | 12.125 | 23.8125 | 4.125 | 70 | 7 |  | 10 |  | 8.5 | 10.125 | 35.5467 | 0.56966
Glu 1AB | 13.75 | 2.5 | 24 | 10.9375 | 70 | 13 | 8 | 7.5 | 7.5 | 9 | 10.75 | 36.2057 | 0.58022
CLT 2A | 24 | 11.9375 | 24 | 4.0938 | 70 | 7.9 |  | 13.2 |  | 10.55 | 12.6875 | 35.3597 | 0.56666
CLT 2B | 24.5 | 11.875 | 24 | 4.0938 | 70 | 7.2 |  | 10.2 |  | 8.7 | 10.375 | 36.2864 | 0.58151
Glu 2AB | 14.5 | 2.5 | 24.125 | 10.9375 | 70 | 10 | 11.5 | 7 | 8 | 9.125 | 10.9062 | 37.9827 | 0.6087
CLT 3A | 23 | 11.9375 | 23.875 | 4.1875 | 70 | 14 |  | 13.8 |  | 13.9 | 16.4 | 33.3012 | 0.53367
CLT 3B | 23.25 | 12.0625 | 23.9375 | 4.1875 | 70 | 12.5 |  | 11 |  | 11.75 | 14.1875 | 33.2274 | 0.53249
Glu 3AB | 15 | 2.5 | 24 | 11 | 70 | 8.25 | 12 | 8 | 11 | 9.8125 | 11.7656 | 39.2727 | 0.62937
CLT 4A
CLT 4B
Glu 4AB
[10 empty] | Average CLT | 12.8479 | 35.1392 | 0.53 | 35.1659
| Notes: | [8 empty] | Average Glulam | 11.1406 | 37.8204 | 0.575 | 37.7035
Moisture Meter Adjustment Table
[7 empty] | Meter Readings | 8 | 10 | 12 | 14
[7 empty] | Southern Pine | 9.5 | 12 | 14.5 | 16.5
*note: for southern pine insulated tips can only be used for this adjustment

## Test #21-Simpson Screws
[6 empty] | top |  | bottom
| Weight [lbs] | Width [in] | Height [in] | Depth [in] | Temperature | MC #1 A Side [%] | MC #2 B Side [%] | MC #3 A Side[%] | MC #4 B Side[%] | Average MC Adjusted for Temperature [%] | Adjusted MC [%] | Density [lbs/ft3] | SG at MC [lbs/ft2]
CLT 1A | 23.5 | 12 | 23.9375 | 4.125 | 70 | 8.2 |  | 16 |  | 12.1 | 14.6 | 34.2711 | 0.54922
CLT 1B | 24 | 11.9375 | 23.9375 | 4.125 | 70 | 7.5 |  | 14.9 |  | 11.2 | 13.5 | 35.1835 | 0.56384
Glu 1AB | 15.5 | 2.5 | 24.125 | 11 | 70 | 10 | 10 | 12 | 7.75 | 9.9375 | 11.9219 | 40.3715 | 0.64698
CLT 2A | 24 | 12.0625 | 24 | 4.125 | 70 | 8 |  | 14 |  | 11 | 13.25 | 34.7282 | 0.55654
CLT 2B | 22.25 | 12 | 23.9375 | 4.125 | 70 | 6.7 |  | 9.5 |  | 8.1 | 9.625 | 32.4481 | 0.52
Glu 2AB | 13.5 | 2.5 | 24.0625 | 11 | 70 | 9 | 12 | 9 | 10 | 10 | 12 | 35.2536 | 0.56496
CLT 3A | 23.75 | 11.9375 | 23.9375 | 4.125 | 70 | 9 |  | 16.2 |  | 12.6 | 15.1 | 34.817 | 0.55796
CLT 3B | 23 | 11.8125 | 23.875 | 4.125 | 70 | 7.1 |  | 14.1 |  | 10.6 | 12.75 | 34.1635 | 0.54749
Glu 3AB | 14 | 2.5 | 24 | 11 | 70 | 12.5 | 10.5 | 9 | 7.5 | 9.875 | 11.8438 | 36.6545 | 0.58741
CLT 4A
CLT 4B
Glu 4AB | 14 | 2.5 | 24 | 10.9375 | 70 | 10 | 11 | 8.75 | 10 | 9.9375 | 11.9219 | 36.864 | 0.59077
[10 empty] | Average CLT | 13.1375 | 34.2686 | 0.515 | 34.271
| Notes: | [8 empty] | Average Glulam | 11.9219 | 37.2859 | 0.565 | 37.2038
| CLT flanges were used in test#18 | [5 empty] | Moisture Meter Adjustment Table
[7 empty] | Meter Readings | 8 | 10 | 12 | 14
[7 empty] | Southern Pine | 9.5 | 12 | 14.5 | 16.5
*note: for southern pine insulated tips can only be used for this adjustment