## Sheet1
Instructions: Input the desired stiffness terms into the green cells and the concrete compressive strength into the blue cells
and the calculated values in the orange cells will provide the values needed to achieve the targeted stiffness
propertie
Inputs |  |  | Targeted Stiffness Matrix (δ) (Flores Duron 2011)
Property | Value | Units
fc' = | 6000 | psi |  | ***Units are kips, inches, and radians
ν = | 0.3 | -
|  |  |  | U1 | U2 | U3 | R1 | R2 | R3
Calculated Values |  |  | U1 | 1201 | 0 | 0 | 0 | 0 | 0
Property | Value | Units | U2 | 0 | 220 | 0 | 0 | 0 | 513
E = | 4415.201 | psi | U3 | 0 | 0 | 817 | 0 | 1905 | 0
|  |  | R1 | 0 | 0 | 0 | 381 | 0 | 0
|  |  | R2 | 0 | 0 | 1905 | 0 | 21929 | 0
G = | 1698.1542 | psi | R3 | 0 | 513 | 0 | 0 | 0 | 5905
L = | 4.6636 | in | Stiffness Matrix (δ) Based on Inputs
***Units are kips, inches, and radians
J = | 1.0463 | in4
|  |  |  | U1 | U2 | U3 | R1 | R2 | R3
|  |  | U1 | 1201 | 0 | 0 | 0 | 0 | 0
A = | 1.2686 | in2 | U2 | 0 | 220 | 0 | 0 | 0 | 513
|  |  | U3 | 0 | 0 | 817 | 0 | 1905.0955 | 0
|  |  | R1 | 0 | 0 | 0 | 381 | 0 | 0
βs = | 10.8091 | - | R2 | 0 | 0 | 1905.0955 | 0 | 21929.0227 | 0
|  |  | R3 | 0 | 513 | 0 | 0 | 0 | 5905
I3 = | 4.9737 | in4 |  | U1 | U2 | U3 | R1 | R2 | R3
|  |  | U1 | =A*E/L | 0 | 0 | 0 | 0 | 0
|  |  | U2 | 0 | =12*X3 | 0 | 0 | 0 | =6*L*X3
fs,2 = | 1.9219 | - | U3 | 0 | 0 | =12*X2 | 0 | =6*L*X2 | 0
|  |  | R1 | 0 | 0 | 0 | =J*G/L | 0 | 0
|  |  | R2 | 0 | 0 | =6*L*X2 | 0 | =L2*(4+βs)*X3 | 0
Av,2 = | 0.66008 | in2 | R3 | 0 | =6*L*X3 | 0 | 0 | 0 | =L2*(4+βs)*X2
|  |  |  | X3 = | 18.3333 | X3 = EI3/(L3*(1+βs))
I2 = | 18.4706 | in4 |  | U1: X2 =; U2: 68.0833; U3: X2 = EI2/(L3*(1+βs))
fs,3 = | 0.51751 | -
Av,3 = | 2.4513 | in2